## Inputs
Big jig flipper inputs
Field devices on the Click X1 module. What ON does is the function in the ladder.
Used |  | Spare
Terminal | Group | Device | Nickname | What ON does | Status
X101 | Rotate | A position prox | AProx | Jig is at A. A flip toward B can start. A flip toward A is finished and may set down. | Used
X102 | Rotate | B position prox | BProx | Jig is at B. A flip toward A can start. A flip toward B is finished and may set down. | Used
X103 | Head stock | Head-stock clamped prox | ClampedProx1 | Clamp is in. Stops the clamp-in valve and starts the 1 s pause before this side lifts. | Used
X104 | Tail stock | Tail-stock clamped prox | ClampedProx2 | Clamp is in. Stops the clamp-in valve and starts the 1 s pause before this side lifts. | Used
X105 | Head stock | Head-stock unclamped prox | UnclampedProx1 | Clamp is out. Stops the unclamp valve. Both unclamp proxes must be on to return to wait. | Used
X106 | Tail stock | Tail-stock unclamped prox | UnclampedProx2 | Clamp is out. Stops the unclamp valve. Both unclamp proxes must be on to return to wait. | Used
X107 | Head stock | Head-stock lift-up prox | LiftUpProx1 | Lift is up. Stops the lift-up valve. Rotate waits until both lift-up proxes have been on for 1 s. | Used
X108 | Tail stock | Tail-stock lift-up prox | LiftUpProx2 | Lift is up. Stops the lift-up valve. Rotate waits until both lift-up proxes have been on for 1 s. | Used
X109 | Jig placed | Jig fully placed prox | JigPlaced | Jig is fully placed. After set-down settles, the clamps may open. If this stays off for 40 seconds, the cycle faults and returns to wait. | Used
X110 |  | Spare |  | Open on the X1 module. | Spare
X111 |  | Spare |  | Open on the X1 module. | Spare
X112 |  | Spare |  | Open on the X1 module. | Spare
X113 |  | Spare |  | Open on the X1 module. | Spare
X114 |  | Spare |  | Open on the X1 module. | Spare
X115 |  | Spare |  | Open on the X1 module. | Spare
X116 |  | Spare |  | Open on the X1 module. | Spare

## Outputs
Big jig flipper outputs
Allow jig sense is Y206. Valves follow on Y207-Y216. Every output is off on E-stop, and off while only waiting in C1.
Used |  | Spare
Terminal | Group | Device | Nickname | What ON does | Status
Y201 |  | Spare |  | Open on the Y2 module. | Spare
Y202 |  | Spare |  | Open on the Y2 module. | Spare
Y203 |  | Spare |  | Open on the Y2 module. | Spare
Y204 |  | Spare |  | Open on the Y2 module. | Spare
Y205 |  | Spare |  | Open on the Y2 module. | Spare
Y206 | Robot | Allow jig sense | AllowJigSense | Enables jig sensing during set-down. Off while waiting in hold. Off on E-stop. | Used
Y207 | Head-stock lift | Head-stock lift up valve | Lift1UpValve | Lifts the head stock until its up prox. Auto while that side is lifting and not setting down. Jog: lift-1 up. Off on E-stop. | Used
Y208 | Head-stock lift | Head-stock lift down valve | Lift1DnValve | Lowers the head stock during set-down, or on jog lift-1 down. Stays off while waiting in hold. Off on E-stop. | Used
Y209 | Tail-stock lift | Tail-stock lift up valve | Lift2UpValve | Lifts the tail stock until its own up prox. Does not drop when the head stock arrives first. Off on E-stop. | Used
Y210 | Tail-stock lift | Tail-stock lift down valve | Lift2DnValve | Lowers the tail stock during set-down, or on jog lift-2 down. Stays off while waiting in hold. Off on E-stop. | Used
Y211 | Head-stock clamp | Head-stock clamp-in valve | Clamp1Valve | Closes the head clamp until the clamped prox. Jog: clamp-1 in. Off on E-stop. | Used
Y212 | Head-stock clamp | Head-stock unclamp valve | Unclamp1Valve | Opens the head clamp until the unclamped prox. Jog: clamp-1 out. Off on E-stop. | Used
Y213 | Tail-stock clamp | Tail-stock clamp-in valve | Clamp2Valve | Closes the tail clamp until the clamped prox. Jog: clamp-2 in. Off on E-stop. | Used
Y214 | Tail-stock clamp | Tail-stock unclamp valve | Unclamp2Valve | Opens the tail clamp until the unclamped prox. Jog: clamp-2 out. Off on E-stop. | Used
Y215 | Rotate | Rotate to A valve | RotateToAValve | Rotates toward A. Both clamped proxes (X103 and X104) must be on. Jog: rotate A. Off on E-stop. | Used
Y216 | Rotate | Rotate to B valve | RotateToBValve | Rotates toward B. Both clamped proxes (X103 and X104) must be on. Jog: rotate B. Off on E-stop. | Used

## Notes
Big jig flipper wiring notes
Source | machines/big_jig_flipper address map. Side 1 is the head stock. Side 2 is the tail stock. Robot words are on the Robot sheet.
Input module | X101-X116. Nine points are used. X109 is the jig-fully-placed prox. X110-X116 are open.
Output module | Y201-Y216. Allow jig sense is Y206. Valves follow on Y207-Y216. Y201-Y205 are open.
Wait | C1 (Holding). While the machine is only waiting, no output is commanded.
E-stop | C20. Drops every output. This is a Click app bit, not a field input on X.
Jog | Pendant jog is DS9-DS20. DS9 is jog mode. DS10-DS13 are the lift buttons. DS20 links both lifts so one up button raises both and one down button lowers both. Leave DS20 at 0 for independent lifts. DS14-DS19 are clamps and rotate. E-stop still drops the valve.
Rotate permissive | Y215 and Y216 also require both clamped proxes, X103 and X104.
Not mapped | The analog clamp sensor is not on this map.

## Robot
Big jig flipper robot words
Click is the EtherNet/IP adapter. DS1-DS4 go to the YRC1000 scanner. DS5-DS20 come from the scanner. Each word is 0 or 1. Extend the Click assembly so the from-scanner block covers DS5 through DS20.
Register | Direction | Name | Meaning
DS1 | To scanner | Ready | 1 while the machine is in wait and there is no place error.
DS2 | To scanner | Place error | 1 when the jig is not placed within 40 seconds of set-down. Stays 1 until DS8 acknowledges.
DS3 | To scanner | At A | 1 while the A position prox is on.
DS4 | To scanner | At B | 1 while the B position prox is on.
DS5 | From scanner | Flip to A | Any non-zero value asks for a flip to A. Ignored when the jig is already at A.
DS6 | From scanner | Flip to B | Any non-zero value asks for a flip to B. Ignored when the jig is already at B.
DS7 | From scanner | Spare | Open. Jig placed is the X109 prox, not a robot word.
DS8 | From scanner | Error acknowledge | Any non-zero value clears the place error and lets DS1 go ready again.
DS9 | From scanner | Jog mode | Any non-zero value enables jog. Auto valves stay off while this is on.
DS10 | From scanner | Jog head lift up | Jog the head-stock lift up. Needs jog mode. With DS20 on, this also raises the tail stock.
DS11 | From scanner | Jog head lift down | Jog the head-stock lift down. Needs jog mode. With DS20 on, this also lowers the tail stock.
DS12 | From scanner | Jog tail lift up | Jog the tail-stock lift up. Needs jog mode. With DS20 on, this also raises the head stock.
DS13 | From scanner | Jog tail lift down | Jog the tail-stock lift down. Needs jog mode. With DS20 on, this also lowers the head stock.
DS14 | From scanner | Jog head clamp in | Jog the head-stock clamp in. Needs jog mode. Opposed with DS15.
DS15 | From scanner | Jog head unclamp | Jog the head-stock unclamp. Needs jog mode. Opposed with DS14.
DS16 | From scanner | Jog tail clamp in | Jog the tail-stock clamp in. Needs jog mode. Opposed with DS17.
DS17 | From scanner | Jog tail unclamp | Jog the tail-stock unclamp. Needs jog mode. Opposed with DS16.
DS18 | From scanner | Jog rotate to A | Jog rotate toward A. Needs jog mode and both clamped proxes. Opposed with DS19.
DS19 | From scanner | Jog rotate to B | Jog rotate toward B. Needs jog mode and both clamped proxes. Opposed with DS18.
DS20 | From scanner | Link lifts | Any non-zero value links the lifts. One up button raises both sides. One down button lowers both. Leave at 0 for independent jog.